## Ark1
CFO BODYSEQ (3 button version) BILL OF MATERIALS
Reference | Part Description | Qty | note
AUDIO, MIDI IN, MIDI OUT | Science Friction CFO Minijack | 3 | mini jack. NB: from special china supply
C1 | Multicomp MCPBSFC-1J104KA45 | 1 | small cap.
C2 | Lelon SEA101M1CBK-0607P (Radial (large) footprint) | 1 | large radial cap.
D1, D7 | Panasonic LN842RPX | 2 | LED
D2, D3, D4, D5, D6, D8, D9, D10 | Panasonic LN842RPX | 8 | LED
D11 | Vishey 1N4148 | 1 | diode
IC1 | PJRC.com Teensy 3.1 | 1 | teensy
male pin header , 5 pins |  | 1 | male pin headers
female pin header , 5 pins |  | 1 | female pin headers
male pin header , 14 pins |  | 2 | male pin headers
female pin header , 14 pins |  | 2 | female pin headers
IC2 | Microchip MCP6002-I/P | 1 | IC
IC2 |  | 1 | IC socket
POT1, POT2 | TT Electronics P120PK-Y25BR10K | 2 | pots
POT1, POT2 |  | 2 | knobs for potentiometer
R1 - R9 | Generic Resistor (120 ohm) | 9 | LED resistors
R11, R12, R13, R14, R15, R16, R17, R18 | Generic Resistor (10k) | 8 | bodyswitch pulldown resistors
R19 | Generic Resistor (10k) (Axial footprint) | 1 | color code: yellow, purple, orange
R20 | Generic Resistor (10k) (Axial footprint) | 1 | resistor
R21 | BI Technologies 91AR50KLF | 1 | thumbwheel pot
R22 | Generic Resistor (1k) (Axial footprint) | 1 | color code: brown, black, red
S1, S2 | ALPS SKRGAFD010 | 2 | tactile switches